## Bill of Materials-ardino(FIXED
Comment | Description | Designator | Footprint | LibRef | Quantity
0 | GENERAL PURPOSE CHIP RESISTOR Metal Glaze/thick Film, 0.125W, 0ohm, Surface Mount, 0805 | R8, R27 | R0805 | RC0805JR-070RL | 2
1k | Res Thick Film 0805 1K Ohm 1% 0.125W(1/8W) ±100ppm/C Pad SMD T/R | R10, R11, R12 | R0805 | RC0805FR-101KL | 3
1M | Res Thick Film 0805 1M Ohm 1% 0.125W(1/8W) ±100ppm/C Pad SMD T/R Automotive AEC-Q200 | R9, R16 | R0805 | RV0805FR-071ML | 2
1uf | 25V 1uF X5R 卤20% 0805 Multilayer Ceramic Capacitors MLCC - SMD/SMT ROHS | C7 | C0805 | C2012X5R1E105M125AA | 1
2u2 / 2A | General Purpose Inductor, 2.2uH, 20%, 1 Element, Ferrite-Core, SMD, 1210 | L1 | C1210_Inductor | L1210R2R2MDWIT | 1
10k | Res Thick Film 0805 10K Ohm 1% 0.125W(1/8W) +/-100ppm/C Epoxy Pad SMD T/R | R4, R14, R18, R19, R20, R21 | R0805 | RC0805FR-0710KL | 6
10uF/16V | 16V 10uF X5R 卤10% 0805 Multilayer Ceramic Capacitors MLCC - SMD/SMT ROHS | C3, C12, C13, C19, C21, C22 | C0805 | C2012X5R1C106K085AC | 6
18pF | Multilayer Ceramic Capacitors MLCC - SMD/SMT 50V 18pF C0G 0805 2% | C9, C10, C25, C27 | C0805 | C0805C180G5GACTU | 4
22R | 125mW Thick Film Resistors 150V ±100ppm/℃ ±1% 22Ω 0805 Chip Resistor - Surface Mount ROHS | R5, R6, R7, R13, R23, R24, R25 | R0805 | RC0805FR-0722RL | 7
28-DIP Socket | IC Socket, DIP28, 28 Contact(s), 2.54mm Term Pitch, 7.62mm Row Spacing, Solder | SCKT FOR U1 | 28-DIP Socket | 4828-3004-CP | 1
100k | 125Mw Thick Film Resistors 100Ppm/ 1% 100K 0805 Chip Resistor Surface Mount Rohs | R1 | R0805 | RC0805FR-07100KL | 1
100nF | Ceramic capacitor, 100 nF, 50 V (DC), ±10 %, SMD 0805 (2012), X7R, C2012X7R1H104K085AA | C4, C5, C6, C8, C11, C14, C15, C16, C17, C20, C23, C24, C26, C28, C29, C30, C31, C32, C33, C34 | C0805 | C2012X7R1H104K085AA | 20
100uF/10V | Cap Aluminum Polymer 100uF 10VDC 20% (7.3 X 4.3 X 1.9mm) SMD 0.04 Ohm 3200mA 2000h 105C T/R | C1, C2 | C_Aluminium_c_size | EEF-CX1A101R | 2
560 | Fixed Resistor, Metal Glaze/thick Film, 0.125W, 560ohm, 150V, 1% +/-Tol, 100ppm/Cel, Surface Mount, 0805 | R2, R3, R15, R17, R22 | R0805 | AR0805FR-07560RL | 5
1825910-6 | Switch Tactile OFF (ON) SPST Round Button PC Pins 0.05A 24VDC 1.57N Thru-Hole Loose | SW1, SW2 | 1825910-6 | 1825910-6 | 2
10118193-0001LF | USB - micro B USB 2.0 Receptacle Connector 5 Position Surface Mount, Right Angle, Horizontal | J7 | 10118193 | 10118193-0001LF | 1
ABM7-16.000MHZ-D2Y-T | Crystal 16MHz ±20ppm (Tol) ±30ppm (Stability) 18pF FUND 50Ohm 2-Pin Mini-CSMD T/R | Y1, Y2 | ABM7_v1_1_BIG | ABM7-16.000MHZ-D2Y-T | 2
ATMEGA16U2-AU | Risc Microcontroller, 8-BIT, Flash, AVR Risc Cpu, 16MHZ, Cmos, PQFP32 | U2 | TQFP32 | ATMEGA16U2-AU | 1
ATMEGA328P-PU | Microchip - ATMEGA328P-PU - Microcontroller Mcu, 8 Bit, Atmega, 20MHZ, DIP-28 | U1 | 28_DIP_7.62mm | ATMEGA328P-PU | 1
BAT54HT1G | Small Signal Schottky Diode, Single, 30 V, 200 Ma, 800 Mv, 600 Ma, 150 C | D5, D6 | SOD323 | BAT54HT1G | 2
CG0603MLC-05E | TVS Varistor, 8 V, 5 V, ChipGuard MLC, 20 V, 0603 [1608 Metric], Multilayer Varistor (MLV) | Z1, Z2 | R0603 | CG0603MLC-05E | 2
Green | LED Uni-Color Green 572nm Automotive 2-Pin Chip 0603(1608Metric) T/R | D1 | LED_0603 | LG L29K-F2J1-24-0-2-R18-Z | 1
HDR FEMALE 1x8 2.54mm | 2.54mm (0.1) Pitch SIL Vertical PC Tail Socket Assembly, selective gold + tin, 8 contacts" | J1, J3 | Header_1x8_2.54mm | M20-7820842 | 2
HDR_1x3 | Pin Header, Board-to-Board, 2.54 mm, 1 Rows, 3 Contacts, Through Hole, FCI BergStik II 68000 | JP1 | Header_1x3_2.54mm | 68000-103HLF | 1
HDR_1x6_2.54mm | Conn Socket Strip Receptacle 6 Position 2.54mm Solder Straight Through Hole Tube | J2 | Header_1x6_2.54mm | M20-7820646 | 1
HDR_2X3 | Conn Unshrouded Header HDR 6 POS 2.54mm Solder ST Top Entry Thru-Hole BergStik® Bag | J5, J6 | HDR_2x3_2.54mm | 67997-106HLF | 2
HDR_x4 | Conn Unshrouded Header HDR 4 POS 2.54mm Solder ST Top Entry Thru-Hole BergStik® Bulk | JP3 | Header_1x4_2.54mm | 68000-204HLF | 1
Link | 2 Position 2.54 mm Centerline Single Circuit Open Top Jumper | Link1, Link2 |  | QPC02SXGN-RC | 2
M20-7821046 | Conn Socket Strip Receptacle 10 Position 2.54mm Solder Straight Through Hole Tube | J4 | Header_1x10_2.54mm | M20-7821046 | 1
MPZ2012S601AT000 | Ferrite Beads Multi-Layer Power 600Ohm 25% 100MHz 2A 100mOhm DCR 0805 T/R | FB1, FB2, FB3 | C0805 | MPZ2012S601AT000 | 3
Orange | LED Uni-Color Orange 610nm Automotive 2-Pin Chip 0603(1608Metric) T/R | D2, D3, D4 | LED_0603 | LO L29K-H2K1-24-0-2-R18-Z | 3
SN74AHC1G09DBVR | 1-ch, 2-input 2-V to 5.5-V high-speed (9 ns) AND gate with open-drain outputs 5-SOT-23 -55 to 125 | U4, U5, U6, U7 | DBV_SOT_23_5 | SN74AHC1G09DBVR | 4
TL1963A-33DCQR | LDO Regulator Pos 3.3V 1.5A 6-Pin(5+Tab) SOT-223 T/R | U3 | DCQ(R-PDSo-G6) | TL1963A-33DCQR | 1